## Sheet1
Item | Qty | Part Type | Reference | Manufacturer | Manufacturer P/N | Supplier | Supplier P/N | Description | Unit Price | Total | Link
1 | 1 | Rotary Encoder | SW1 | TT Electronics/BI | EN12-HS22AF20 | Digikey | 987-1195-ND | ENCODER 12MM ROTARY SW TOP ADJ | 0.67 | 0.67 | https://www.digikey.com/product-detail/en/tt-electronics-bi/EN12-HS22AF20/987-1195-ND/2408773
2 | 8 | LEDs | LED1,LED2,LED3,LED4,LED5,LED6,LED7,LED8 | Shenzhen Witop technology Company Co,.Ltd | APA-102-2020 |  |  | DOTSTAR MICRO LED APA102-2020 | 0.18 | 1.44 | https://www.digikey.com/products/en/optoelectronics/addressable-specialty/126?k=APA102%E2%80%932020&pkeyword=&FV=ffe0007e&mnonly=0&newproducts=0&ColumnSort=0&page=1&quantity=0&ptm=0&fid=0&pageSize=500
3 | 1 | Screen |  | EastRising | ERC12864FS-1 | BuyDisplays.com | ERC12864FS-1 | 1.4 inch Graphic 128x64 LCD Module Serial SPI ST7565 Black on White | 2.84 | 2.84 | http://www.buydisplay.com/default/1-4-inch-graphic-128x64-lcd-module-serial-spi-st7565-black-on-white
4 | 1 | Screen connector | P5 | EastRising | ER-CON30HB-1 | BuyDisplays.com |  | 30 Pins 0.50mm Pitch ZIF Connector for Display | 0.16 | 0.16 | http://www.buydisplay.com/default/1-4-inch-graphic-128x64-lcd-module-serial-spi-st7565-black-on-white
5 | 1 | Screen connector | P6 | EastRising | ER-CON2.0-2P-SMD | BuyDisplays.com |  | 2 Pins 2.00mm Pitch Backlight Connector | 0.15 | 0.15 | http://www.buydisplay.com/default/1-4-inch-graphic-128x64-lcd-module-serial-spi-st7565-black-on-white
6 | 1 | LiPo Connector (2.00mm) | P3 | JST Sales America Inc. | S2B-PH-SM4-TB(LF)(SN) | Digikey | 455-1749-1-ND | 2 Positions Header, Shrouded Connector 0.079" (2.00mm) Surface Mount, Right Angle Tin | 0.42 | 0.42 | https://www.digikey.com/products/en?keywords=455-1749-1-ND
7 | 1 | LiPo | [5 empty] | ~2300Mah |  | 0
8 | 1 | Micro USB Connector | P1 | Amphenol | 10118192-0001LF | Digikey | 609-4613-1-ND | USB - micro B USB 2.0 Receptacle Connector 5 Position Surface Mount, Right Angle, Horizontal | 0.27 | 0.27 | https://www.digikey.com/products/en?keywords=609-4613-1-ND
9 | 1 | ESP32 | U7 | Espressif | Espressif | Espressif | ESP-WROOM-32 | ESP32 module | 3 | 3 | https://espressif.com/en/products/hardware/esp32/overview
10 | 1 | MicroSD Holder | CON1 | Molex, LLC | 472192001 | Digikey | WM6698CT-ND | CONN MICRO SD CARD HINGED TYPE | 0.76 | 0.76 | https://www.digikey.com/product-detail/en/molex-llc/0472192001/WM6698CT-ND/3044147
11 | 1 | MicroSD Card | [5 empty] | 4GB | 3.4 | 3.4 | https://www.aliexpress.com/item/Hot-sale-Memory-Cards-Micro-SD-Card-2GB-4GB-32GB-class-10-class-6-Microsd-TF/32700294360.html?spm=2114.01010208.3.18.cpy0DP&ws_ab_test=searchweb0_0,searchweb201602_5_10065_10068_10000032_10000025_10000029_430_10000028_10060_10062_10056_10055_10054_509_10059_10099_10000022_10000012_10103_10102_10000015_10096_10000018_10000019_10052_10053_10107_10050_10106_10051_10000007_10084_10083_10080_10082_10081_10110_10111_10112_10113_10114_10115_10037_9998_10000041_10000044_10078_10079_10077_10000038_429_10073_10000035_10121-9998,searchweb201603_10,afswitch_2,single_sort_3_price_asc&btsid=d7353e86-0cdf-4a12-925c-503f8aa0d2d7
12 | 1 | Resistor | R14 |  |  |  |  | 15 ohm, 10%, 1/10W, 0603 |  | 0
13 | 10 | Resistor | R1,R6,R9,R10,R11,R31,R41,R48,R49,R50 |  |  |  |  | 1k ohm, 5%, 0603 |  | 0
14 | 1 | Resistor | R8 |  |  |  |  | 1k87 ohm, 2%, 0603 |  | 0
15 | 1 | Resistor | R23 |  |  |  |  | 2k ohm, 5% 0603 |  | 0
16 | 1 | Resistor | R35 |  |  |  |  | 2k2 ohm, 5% 0603 |  | 0
17 | 2 | Resistor | R2,R3 |  |  |  |  | 4k7 ohm, 10%, 0603 |  | 0
18 | 1 | Resistor | R7 |  |  |  |  | 5k62 ohm, 2%, 0603 |  | 0
19 | 8 | Resistor | R21,R42,R43,R44,R45,R46,R47 |  |  |  |  | 10k ohm, 5%, 0603 |  | 0
20 | 1 | Resistor | R33 |  |  |  |  | 20k ohm, 5%, 0603 |  | 0
21 | 2 | Resistor | R27,R28 |  |  |  |  | 22k ohm, 5%, 0603 |  | 0
22 | 2 | Resistor | R29,R30 |  |  |  |  | 47k ohm, 5%, 0603 |  | 0
23 | 9 | Resistor | R4,R5,R13,R20,R22,R34,R37,R39,R40 |  |  |  |  | 100k ohm, 5%, 0603 |  | 0
24 | 1 | Resistor | R38 |  |  |  |  | 160k ohm, 5%, 0603 |  | 0
25 | 1 | Resistor | R36 |  |  |  |  | 200k ohm, 5%, 0603 |  | 0
26 | 1 | Resistor | R32 |  |  |  |  | 330k ohm, 5%, 0603 |  | 0
27 | 2 | Capacitor | C9,C10 |  |  |  |  | 12.5pF, +/-10%, 6.3V, 0603 |  | 0
28 | 1 | Capacitor | C48 |  |  |  |  | 47pF, +/- 10%, 6.3V, NP0/C0G, 0603 | 0.0098 | 0.01
29 | 1 | Capacitor | C46 |  |  |  |  | 0.01uF, +/- 10%, 6.3V, 0603 |  | 0
30 | 9 | Capacitor | C2,C8,C11,C16,C33,C34,C41,C42,C45 |  |  |  |  | 0.1uF, +/- 10%, 6.3V, NP0/COG, 0603 |  | 0
31 | 2 | Capacitor | C36,C37 |  |  |  |  | 0.47uF, +/- 10%, 6.3V, NP0/C0G, 0603 | 0.01372 | 0.03
32 | 21 | Capacitor | C6,C18,C19,C20,C21,C22,C23,C24,C25,C26,C27,C28,C29,C30,C31,C32,C38,C39,C40,C43,C44 |  |  |  |  | 1uF, +/- 20%, 25V, X5R/X7R, 0603 | 0.00796 | 0.17
33 | 5 | Capacitor | C1,C3,C4,C5,C35 |  |  |  |  | 4.7uF, +/- 20%, 16V, X5R/X7R, 0603 | 0.0266 | 0.13
34 | 5 | Capacitor | C7,C12,C13,C17,C47 |  |  |  |  | 10uF, +/- 20%, 16V, X5R/X7R, 0603 | 0.0404 | 0.2
35 | 2 | Capacitor | C14,C15 | Yageo |  |  |  | 22uF, +/- 20%, 10V, X5R/X7R, 0603 | 0.07176 | 0.14
36 | 1 | Resettable Fuse | F1 | Bourns Inc. | MF-USMF110-2 | Digikey | MF-USMF110-2CT-ND | 1100mA, 6V, 1210 | 0.2112 | 0.21
37 | 1 | Mic amp | U11 | Maxim Integrated | MAX4468EKA+T | Digikey | MAX4468EKA+CT-ND | IC PREAMP AUDIO MONO AB SOT23-8 | 0.51 | 0.51
38 | 1 | Headphone amp | U10 | Maxim Integrated | MAX9723DETE+ | Digikey | MAX9723DETE+-ND | IC AMP AUDIO .06W STER AB 16TQFN | 0.78 | 0.78
39 | 1 | Accelerometer | U9 | NXP | MMA8452QT | Digikey | MMA8452QT-ND | ACCELEROMETER 2-8G I2C 16QFN | 1.02 | 1.02
40 | 1 | switch | SW2 | C&K Components | JS202011SCQN | Digikey | 401-2002-1-ND | SWITCH SLIDE DPDT 300MA 6V | 0.36 | 0.36 | https://www.digikey.com/products/en?keywords=401-2002-1-ND
41 | 1 | crystal (32.768kHz) | Y1 | Abracon LLC | ABS25-32.768KHZ-T | Digikey | 535-9166-1-ND | CRYSTAL 32.7680KHZ 12.5PF SMD | 0.26 | 0.26 | https://www.digikey.com/product-detail/en/abracon-llc/ABS25-32.768KHZ-T/535-9166-1-ND/675683
42 | 2 | inductor | L1,L2 | Murata Electronics North America | LQM21PN4R7MGSD | Digikey | 490-12067-1-ND | 4.7 micro henry 750mA Inductor | 0.07 | 0.14 | http://www.digikey.com/product-detail/en/murata-electronics-north-america/LQM21PN4R7MGSD/490-12067-1-ND/5403080
43 | 2 | schottky diodes | D1,D2 | STMicroelectronics | BAT20JFILM | Digikey | 497-3381-1-ND | DIODE SCHOTTKY 23V 1A SOD323 | 0.21 | 0.41 | https://www.digikey.com/products/en?keywords=497-3381-1-ND
44 | 1 | microcontroller | U3 | Silicon Labs | EFM8UB10F16G-C-QFN28 | Digikey | 336-3409-5-ND | IC MCU 8BIT 16KB FLASH 28QFN | 1.22 | 1.22
45 | 1 | PMOS transistor | Q1 | Diodes Incorporated | DMG2307L-7 | Digikey | DMG2307L-7DICT-ND | MOSFET P-CH 30V 2.5A SOT-23 | 0.18 | 0.18
46 | 5 | NMOS transistor | Q2,Q3,Q4,Q5,Q6 | Fairchild/ON Semiconductor | MMBF170 | Digikey | MMBF170CT-ND | MOSFET N-CH 60V 500MA SOT-23 | 0.18 | 0.88 | https://www.digikey.com/products/en?keywords=DMG2307L-7DICT-ND
47 | 1 | Level Shifter | U8 | NXP USA Inc. | 74HCT245PW,118 | Digikey | 568-8174-1-ND | IC TRANSCVR TRI-ST 8BIT 20TSSOP | 0.25 | 0.25 | https://www.digikey.com/products/en?keywords=568-8174-1-ND
48 | 1 | ESD Protection Diode | U1 | Littelfuse Inc. | SP0503BAHTG | Digikey | F2715CT-ND | TVS DIODE 5.5VWM 8.5VC SOT143 | 0.59 | 0.59 | https://www.digikey.com/product-detail/en/littelfuse-inc/SP0503BAHTG/F2715CT-ND/1154322
49 | 1 | Battery Charger IC | U2 | Microchip | MCP73831T-2ACI/OT | Digikey | MCP73831T-2ACI/OTCT-ND | IC CONTROLLR LI-ION 4.2V SOT23-5 | 0.43 | 0.43 | https://www.digikey.com/products/en?keywords=MCP73831T-2ACI%2FOTCT-ND
50 | 1 | 3.3v Regulator | U6 | Diodes Incorporated | PAM2305AAB330 | Digikey | PAM2305AAB330DIDKR-ND | IC REG BUCK 3.3V 1A SYNC TSOT25 | 0.36 | 0.36 | https://www.digikey.com/products/en?keywords=PAM2301CAAB330DICT-ND
51 | 1 | 5v Regulator | U5 | Microchip Technology | MIC2288YD5-TR | Digikey | 576-1729-1-ND | IC REG BOOST ADJ 1.2A TSOT23-5 | 0.42 | 0.42 | https://www.digikey.com/product-detail/en/microchip-technology/MIC2288YD5-TR/576-1729-1-ND/1799425
52 | 1 | Crypto Chip | U4 | Atmel | ATECC508A-SSHDA-B | Digikey | ATECC508A-SSHDA-B-ND | IC EEPROM CRYPTO 10KB I2C 8SOIC | 0.66 | 0.66 | https://www.digikey.com/products/en?keywords=ATECC508A-SSHDA-B-ND
53 | 1 | TRRS 3.5mm jack | CON2 | CUI, Inc | SJ-43516-SMT-TR | Digikey | CP-43516SJCT-ND | 3.50mm (0.141", 1/8", Mini Plug) - Headphone Jack | 0.82 | 0.82 | http://www.digikey.com/product-detail/en/cui-inc/SJ-43516-SMT-TR/CP-43516SJCT-ND/669731
54 | 1 | PCB |  | PCBWay |  |  |  | 154.5mm x 95.1mm x 1.6mm, 2 Layers, 1 oz cu, Matte black soldermask, ENIG finish | 1.78 | 1.78
55 | 1 | Anti-static Bag | N/A | SCS | 10057 | Digikey | SCP390-ND | BAG 5X7" STATIC SHIELD 1=1EA | 0.1 | 0.1 | https://www.digikey.com/product-detail/en/scs/10057/SCP390-ND/3430431
56 | 1 | Lanyard | N/A | Custom Lanyards 4 All | N/A | Custom Lanyards 4 All |  | Polyester or Dye Sub? | $1.68 or $1.37 | 1.68 | https://www.customlanyards4all.com/
57 | 1 | Box | N/A |  |  | Alibaba |  | Black magnetic box (20cm x 14cm x 5cm) | 1.5 | 1.5
58 | 1 | USB Cable | N/A |  |  | Monoprice |  | USB 2.0 to Micro (black) | 0.61 | 0.61 | https://www.monoprice.com/product?c_id=103&cp_id=10303&cs_id=1030307&p_id=5137&seq=1&format=2
59 | 1 | Headphones | N/A | ??? | #04976961 | Light in the Box | N/A | N/A | 1.19 | 1.19 | http://www.lightinthebox.com/3-5mm-in-ear-headphones-headset-earphones-for-samsung-pc-cellphone_p4499380.html?pos=ultimately_buy_10&prm=1.3.5.0
60 | 1 | Knob | N/A
61 | 1 | Instruction Sheet | N/A
30.17